## Tabelle1
BOM for TrafficLightPrint V2018A
Name | Description | Count | Unit | Ordering Text German | Order Number | Supplier | Unit Price/30 [CHF] | Total
RPI2 | 40 Pin Connector Rasberry Pi | 1 | pcs | Sockel & Kabelgehäuse 20+20 DIL VERTICAL SOCKET TIN | 855-M20-7832046 | Mouser | 3.01 | 3.01
5V_SUP, MOT_SUP, PA5, PA6, PA7, SER_A, Ser_B | Pin Header 3 connector 2.54mm | 7 | pcs | Sockel & Kabelgehäuse 03 SIL VERTICAL PIN HEADER GOLD HT | 855-M20-9990345 | Mouser | 0.082 | 0.574
IMU | Pin Header 4 connector 2.54mm | 1 | pcs | Sockel & Kabelgehäuse 04 SIL VERTICAL PIN HEADER GOLD HT | 855-M20-9990445 | Mouser | 0.174 | 0.174
5V_SUP, MOT_SUP | Jumper 2 connector 2.54mm | 2 | pcs | Sockel & Kabelgehäuse ECONOMY SHUNT ASSY | 571-3828118 | Mouser | 0.117 | 0.234
5V_EXT, V_MOT | 2pin screw Connector | 2 | pcs | Feste Anschlussblöcke 2P 2.54mm 90DEG | 651-1725656 | Mouser | 1.46 | 2.92
MOTA | 5pin screw Connector | 1 | pcs | Feste Anschlussblöcke 5P 2.54mm 90DEG | 651-1725685 | Mouser | 3.63 | 3.63
ADR_LED | Screw Connector 3p | 1 | pcs | Feste Anschlussblöcke 3P 2.54mm 90DEG | 651-1725669 | Mouser | 2.02 | 2.02
ISP | ISP Connector 6pol | 1 | pcs | Sockel & Kabelgehäuse 6P IDC MALE STRAIGHT SOLDER PIN | 617-09185066324 | Mouser | 1.12 | 1.12
5V_EXT_USB | USB Connector | 1 | pcs | USB-Stecker 5P MICRO USB TYPE B RCPT W/ REAR PEGS | 649-10118194-0001LF | Mouser | 0.367 | 0.367
IC1 | Microcontroller SMD Attiny 861V-10SU | 1 | pcs | 8-Bit Mikrocontroller - MCU AVR 8K FLASH 512B EE 512B SRAM ADC | 556-ATTINY861V10SU | Mouser | 1.84 | 1.84
IC2 | H-Bridge | 1 | pcs | Brush Motor Driver IC | 757-TB6612FNGC8EL | Mouser | 1.61 | 1.61
IC3 | Eeprom CAT24C32 | 1 | pcs | EEPROM 32K-Bit I2C Serial EEPROM | 698-CAT24C32WI-GT3 | Mouser | 0.368 | 0.368
Q1, Q2 | Mos Fet Transistor | 2 | pcs | MOSFET 1 P-CH -55V HEXFET 65mOhms 42nC | 942-IRFR5305PBF | Mouser | 0.792 | 1.584
C2 | Capacitor TH 3.5mm 47uF | 1 | pcs | Alu-Elektrolytkondensatoren - verdrahtet 47uF 16V 105c 5x11 | 647-UPJ1C470MDD1TD | Mouser | 0.151 | 0.151
C5 | Capacitor 47uF/16V SMD | 1 | pcs | Alu-Elektrolytkondensatoren - SMD 47uF 16V | 667-EEE-1CA470WR | Mouser | 0.169 | 0.169
C6, C7 | Capacitor 1uF SMD 0603 | 2 | pcs | Kondensator aus mehreren Keramikschichten MLCC - SMD/SMT 16V 1uF X5R 0603 10% | 581-0603YD105K | Mouser | 0.098 | 0.196
C1, C3, C4 | Capacitor 0.1uF SMD 0603 | 3 | pcs | Kondensator aus mehreren Keramikschichten MLCC - SMD/SMT 0603 0.1uF 25volts Y5V +80-20% | 77-VJ0603V104ZXXCBC | Mouser | 0.097 | 0.291
R6, R7, R8, R10, R11 | Resistor 220 SMD 0603 | 5 | pcs | Dickfilmwiderstände - SMD 0603 220ohm 5% Anti Surge AEC-Q200 | 755-ESR03EZPJ221 | Mouser | 0.024 | 0.12
R5 | Resistor 1.8k SMD 0603 | 1 | pcs | Dickfilmwiderstände - SMD 0603 1.8Kohm 5% Anti-Surge AEC-Q200 | 667-ERJ-PA3J182V | Mouser | 0.023 | 0.023
R2, R3, R4 | Resistor 3.9K SMD 0603 | 3 | pcs | Dickfilmwiderstände - SMD 0603 3.9Kohm 5% Anti-Surge AEC-Q200 | 667-ERJ-PA3J392V | Mouser | 0.023 | 0.069
R9 | Resistor 5.6K SMD 0603 | 1 | pcs | Dickfilmwiderstände - SMD 0603 5.6Kohm 5% Anti-Surge AEC-Q200 | 667-ERJ-PA3J562V | Mouser | 0.023 | 0.023
R1 | Resistor 10k SMD 0603 | 1 | pcs | Dickfilmwiderstände - SMD 0603 10Kohm 5% Anti-Surge AEC-Q200 | 667-ERJ-PA3J103V | Mouser | 0.023 | 0.023
LED2 | LED Green SMD 0603 | 1 | pcs | Standard-LEDs - SMD Green 568 nm Water Clear | 749-SM0805GCL | Mouser | 0.282 | 0.282
LED1 | LED Red SMD 0603 | 1 | pcs | Standard-LEDs - SMD 0805 Dome Lens LED Red- 630nm | 604-APTD2012LSURCK | Mouser | 0.2 | 0.2
|  | 1 | pcs | Ciruit Board |  | Multi Circuit | 9.17 | 9.17
|  |  |  | Total Material |  |  |  | 30.168